## Sheet1
Calculated Start and Stop Frequency for avoiding Repeat Pattern (F-Scan 1)
Repeat Pattern Freq.: | 1355.64 | Hz
Allowable Deltas: | 1356 | 678 | 452 | 271 | 194 | Hz | and any multiple of these (*2,3,4,..)
Desired Delta: | 678 | Hz |  | Peak# | 1356Hz Peak | Delta/2 | Correction | Avoided
Desired Start Frequency: | 80000 | Hz |  | 59 | 79982.76 | 339 | -179 | 79464.76 | Hz
Desired Stop Frequency: | 753000 | Hz |  | 555 | 757097.2 | 339 | -179 | 756579.2 | Hz
Calculated Start Freq: | 79464.76 | Hz
Calculated Stop Freq: | 756579.2 | Hz
Number of Steps: | 998.6939 | Steps
Do not enter a multiple of an allowed Delta, the calculator does not work with multiples!
Instead, use the start frequency of the single allowable Delta, and then enter a multiple Delta
of your choice into the F-Scan!
This freqeuncy value is different between F-Scan models