## Sheet1
Calculated Start and Stop Frequency for avoiding Repeat Pattern (Version April 7, 2007)
Repeat Pattern Freq.: | 1365.5 | Hz
Allowable Deltas: | 1366 | 683 | 455 | 273 | 195 | Hz | and any multiple of these (*2,3,4,..)
Desired Delta: | 683 | Hz |  | Peak# | 1365Hz Peak | Delta/2 | Correction | Avoided
Desired Start Frequency: | 79500 | Hz |  | 58 | 79199 | 342 | -250 | 78607 | Hz
Desired Stop Frequency: | 761000 | Hz |  | 557 | 760333.5 | 342 | -250 | 759741.5 | Hz
Calculated Start Freq: | 78607 | Hz
Calculated Stop Freq: | 759741.5 | Hz
Number of Steps: | 997.2687 | Steps
Do not enter a multiple of an allowed Delta, the calculator does not work with multiples!
Instead, use the start frequency of the single allowable Delta, and then enter a multiple Delta
of your choice into the F-Scan!
This freqeuncy value may differ between F-Scan models or even between units of the same model.
The repeat pattern frequency of 1365.5Hz was found on my F-ScanII, yours may be different!